## esp32_chip_pin_list_en-iomux
Pin No.	Pin Name	Pin Name	Pin Name	Power Domain	AnalogFunction1	AnalogFunction2	AnalogFunction3	RTC_GPIO	Function1	Type	Function2	Type	Function3	Type	Function4	Type	Function5	Type	Function6	Type	Drive Strength (2’d2: 24mA)	At Reset	After Reset
1	VDDA			VANA in
2		LNA_IN		VANA in
3	VDD3P3			VANA in
4	VDD3P3			VANA in
5		SENSOR_VP		VRTC	ADC_H	ADC1_CH0		RTC_GPIO0	GPIO36	I			GPIO36	I									ie=0
6		SENSOR_CAPP		VRTC	ADC_H	ADC1_CH1		RTC_GPIO1	GPIO37	I			GPIO37	I									ie=0
7		SENSOR_CAPN		VRTC	ADC_H	ADC1_CH2		RTC_GPIO2	GPIO38	I			GPIO38	I									ie=0
8		SENSOR_VN		VRTC	ADC_H	ADC1_CH3		RTC_GPIO3	GPIO39	I			GPIO39	I									ie=0
9		CHIP_PU		VRTC
10		VDET_1		VRTC		ADC1_CH6		RTC_GPIO4	GPIO34	I			GPIO34	I									ie=0
11		VDET_2		VRTC		ADC1_CH7		RTC_GPIO5	GPIO35	I			GPIO35	I									ie=0
12		32K_XP		VRTC	XTAL_32K_P	ADC1_CH4	TOUCH9	RTC_GPIO9	GPIO32	I/O/T			GPIO32	I/O/T							2'd2		ie=0

13		32K_XN		VRTC	XTAL_32K_N	ADC1_CH5	TOUCH8	RTC_GPIO8	GPIO33	I/O/T			GPIO33	I/O/T							2'd2		ie=0
14			GPIO25	VRTC	DAC_1	ADC2_CH8		RTC_GPIO6	GPIO25	I/O/T			GPIO25	I/O/T					EMAC_RXD0	I	2'd2		ie=0
15			GPIO26	VRTC	DAC_2	ADC2_CH9		RTC_GPIO7	GPIO26	I/O/T			GPIO26	I/O/T					EMAC_RXD1	I	2'd2		ie=0
16			GPIO27	VRTC		ADC2_CH7	TOUCH7	RTC_GPIO17	GPIO27	I/O/T			GPIO27	I/O/T					EMAC_RX_DV	I	2'd2		ie=1
17			MTMS	VRTC		ADC2_CH6	TOUCH6	RTC_GPIO16	MTMS	I0	HSPICLK	I/O/T	GPIO14	I/O/T	HS2_CLK	O	SD_CLK	I0	EMAC_TXD2	O	2'd2		ie=1
18			MTDI	VRTC		ADC2_CH5	TOUCH5	RTC_GPIO15	MTDI	I1	HSPIQ	I/O/T	GPIO12	I/O/T	HS2_DATA2	I1/O/T	SD_DATA2	I1/O/T	EMAC_TXD3	O	2'd2	wpd, ie=1	wpd, ie=1
19	VDD3P3_RTC			VRTC supply in
20			MTCK	VRTC		ADC2_CH4	TOUCH4	RTC_GPIO14	MTCK	I1	HSPID	I/O/T	GPIO13	I/O/T	HS2_DATA3	I1/O/T	SD_DATA3	I1/O/T	EMAC_RX_ER	I	2'd2		ie=1
21			MTDO	VRTC		ADC2_CH3	TOUCH3	RTC_GPIO13	MTDO	O/T	HSPICS0	I/O/T	GPIO15	I/O/T	HS2_CMD	I1/O/T	SD_CMD	I1/O/T	EMAC_RXD3	I	2'd2	wpu, ie=1	wpu, ie=1
22			GPIO2	VRTC		ADC2_CH2	TOUCH2	RTC_GPIO12	GPIO2	I/O/T	HSPIWP	I/O/T	GPIO2	I/O/T	HS2_DATA0	I1/O/T	SD_DATA0	I1/O/T			2'd2	wpd, ie=1	wpd ,ie=1
23			GPIO0	VRTC		ADC2_CH1	TOUCH1	RTC_GPIO11	GPIO0	I/O/T	CLK_OUT1	O	GPIO0	I/O/T					EMAC_TX_CLK	I	2'd2	wpu, ie=1	wpu, ie=1
24			GPIO4	VRTC		ADC2_CH0	TOUCH0	RTC_GPIO10	GPIO4	I/O/T	HSPIHD	I/O/T	GPIO4	I/O/T	HS2_DATA1	I1/O/T	SD_DATA1	I1/O/T	EMAC_TX_ER	O	2'd2	wpd, ie=1	wpd, ie=1

			GPIO20	VSDIO					GPIO20	I/O/T			GPIO20	I/O/T							2'd2		ie=1
25			GPIO16	VSDIO					GPIO16	I/O/T			GPIO16	I/O/T	HS1_DATA4	I1/O/T	U2RXD	I1	EMAC_CLK_OUT	O	2'd2		ie=1
26	VDD_SDIO			VSDIO supply out/in
27			GPIO17	VSDIO					GPIO17	I/O/T			GPIO17	I/O/T	HS1_DATA5	I1/O/T	U2TXD	O	EMAC_CLK_OUT_180	O	2'd2		ie=1
28			SD_DATA_2	VSDIO					SD_DATA2	I1/O/T	SPIHD	I/O/T	GPIO9	I/O/T	HS1_DATA2	I1/O/T	U1RXD	I1			2'd2	wpu, ie=1	wpu, ie=1
29			SD_DATA_3	VSDIO					SD_DATA3	I0/O/T	SPIWP	I/O/T	GPIO10	I/O/T	HS1_DATA3	I1/O/T	U1TXD	O			2'd2	wpu, ie=1	wpu, ie=1
30			SD_CMD	VSDIO					SD_CMD	I1/O/T	SPICS0	I/O/T	GPIO11	I/O/T	HS1_CMD	I1/O/T	U1RTS	O			2'd2	wpu, ie=1	wpu, ie=1
31			SD_CLK	VSDIO					SD_CLK	I0	SPICLK	I/O/T	GPIO6	I/O/T	HS1_CLK	O	U1CTS	I1			2'd2	wpu, ie=1	wpu, ie=1
32			SD_DATA_0	VSDIO					SD_DATA0	I1/O/T	SPIQ	I/O/T	GPIO7	I/O/T	HS1_DATA0	I1/O/T	U2RTS	O			2'd2	wpu, ie=1	wpu, ie=1
33			SD_DATA_1	VSDIO					SD_DATA1	I1/O/T	SPID	I/O/T	GPIO8	I/O/T	HS1_DATA1	I1/O/T	U2CTS	I1			2'd2	wpu, ie=1	wpu, ie=1
34			GPIO5	VIO					GPIO5	I/O/T	VSPICS0	I/O/T	GPIO5	I/O/T	HS1_DATA6	I1/O/T			EMAC_RX_CLK	I	2'd2	wpu, ie=1	wpu, ie=1
35			GPIO18	VIO					GPIO18	I/O/T	VSPICLK	I/O/T	GPIO18	I/O/T	HS1_DATA7	I1/O/T					2'd2		ie=1
36			GPIO23	VIO					GPIO23	I/O/T	VSPID	I/O/T	GPIO23	I/O/T	HS1_STROBE	I0					2'd2		ie=1

37	VDD3P3_CPU			VIO supply in
38			GPIO19	VIO					GPIO19	I/O/T	VSPIQ	I/O/T	GPIO19	I/O/T	U0CTS	I1			EMAC_TXD0	O	2'd2		ie=1
39			GPIO22	VIO					GPIO22	I/O/T	VSPIWP	I/O/T	GPIO22	I/O/T	U0RTS	O			EMAC_TXD1	O	2'd2		ie=1
40			U0RXD	VIO					U0RXD	I1	CLK_OUT2	O	GPIO3	I/O/T							2'd2	wpu, ie=1	wpu, ie=1
41			U0TXD	VIO					U0TXD	O	CLK_OUT3	O	GPIO1	I/O/T					EMAC_RXD2	I	2'd2	wpu, ie=1	wpu, ie=1
42			GPIO21	VIO					GPIO21	I/O/T	VSPIHD	I/O/T	GPIO21	I/O/T					EMAC_TX_EN	O	2'd2		ie=1
43			VDDA	VANA in
44		XTAL_N		VANA
45		XTAL_P		VANA
46	VDDA			VANA
47		CAP2		VANA
48		CAP1		VANA
Total Number	8	14	26

## TTGO-T1
Pin No.	Use in my project	Pin Name	Pin Name	Pin Name	Power Domain	AnalogFunction1	AnalogFunction2	AnalogFunction3	RTC_GPIO	Function1	Type	Function2	Type	Function3	Type	Function4	Type	Function5	Type	Function6	Type	Drive Strength (2’d2: 24mA)	At Reset	After Reset
0	Outputs PWM signal at boot
1	TXD	VDDA			VANA in
2	Connected to on board LED		LNA_IN		VANA in
3	RXD	VDD3P3			VANA in
4	Screen, RES	VDD3P3			VANA in
5			SENSOR_VP		VRTC	ADC_H	ADC1_CH0		RTC_GPIO0	GPIO36	I			GPIO36	I									ie=0
6	Connected to internal SPI flash		SENSOR_CAPP		VRTC	ADC_H	ADC1_CH1		RTC_GPIO1	GPIO37	I			GPIO37	I									ie=0
7	Connected to internal SPI flash		SENSOR_CAPN		VRTC	ADC_H	ADC1_CH2		RTC_GPIO2	GPIO38	I			GPIO38	I									ie=0
8	Connected to internal SPI flash		SENSOR_VN		VRTC	ADC_H	ADC1_CH3		RTC_GPIO3	GPIO39	I			GPIO39	I									ie=0
9	Connected to internal SPI flash		CHIP_PU		VRTC
10	Connected to internal SPI flash		VDET_1		VRTC		ADC1_CH6		RTC_GPIO4	GPIO34	I			GPIO34	I									ie=0
11	Connected to internal SPI flash		VDET_2		VRTC		ADC1_CH7		RTC_GPIO5	GPIO35	I			GPIO35	I									ie=0
12	Screen, DC		32K_XP		VRTC	XTAL_32K_P	ADC1_CH4	TOUCH9	RTC_GPIO9	GPIO32	I/O/T			GPIO32	I/O/T							2'd2		ie=0

13	Internally used for SD Card		32K_XN		VRTC	XTAL_32K_N	ADC1_CH5	TOUCH8	RTC_GPIO8	GPIO33	I/O/T			GPIO33	I/O/T							2'd2		ie=0
14	Internally used for SD Card			GPIO25	VRTC	DAC_1	ADC2_CH8		RTC_GPIO6	GPIO25	I/O/T			GPIO25	I/O/T					EMAC_RXD0	I	2'd2		ie=0
15	Internally used for SD Card			GPIO26	VRTC	DAC_2	ADC2_CH9		RTC_GPIO7	GPIO26	I/O/T			GPIO26	I/O/T					EMAC_RXD1	I	2'd2		ie=0
16	Button 1			GPIO27	VRTC		ADC2_CH7	TOUCH7	RTC_GPIO17	GPIO27	I/O/T			GPIO27	I/O/T					EMAC_RX_DV	I	2'd2		ie=1
17	Button 2			MTMS	VRTC		ADC2_CH6	TOUCH6	RTC_GPIO16	MTMS	I0	HSPICLK	I/O/T	GPIO14	I/O/T	HS2_CLK	O	SD_CLK	I0	EMAC_TXD2	O	2'd2		ie=1
18	Screen, VSPI_SCK (SCL)			MTDI	VRTC		ADC2_CH5	TOUCH5	RTC_GPIO15	MTDI	I1	HSPIQ	I/O/T	GPIO12	I/O/T	HS2_DATA2	I1/O/T	SD_DATA2	I1/O/T	EMAC_TXD3	O	2'd2	wpd, ie=1	wpd, ie=1
19		VDD3P3_RTC			VRTC supply in
20				MTCK	VRTC		ADC2_CH4	TOUCH4	RTC_GPIO14	MTCK	I1	HSPID	I/O/T	GPIO13	I/O/T	HS2_DATA3	I1/O/T	SD_DATA3	I1/O/T	EMAC_RX_ER	I	2'd2		ie=1
21				MTDO	VRTC		ADC2_CH3	TOUCH3	RTC_GPIO13	MTDO	O/T	HSPICS0	I/O/T	GPIO15	I/O/T	HS2_CMD	I1/O/T	SD_CMD	I1/O/T	EMAC_RXD3	I	2'd2	wpu, ie=1	wpu, ie=1
22	Internally used for SD Card			GPIO2	VRTC		ADC2_CH2	TOUCH2	RTC_GPIO12	GPIO2	I/O/T	HSPIWP	I/O/T	GPIO2	I/O/T	HS2_DATA0	I1/O/T	SD_DATA0	I1/O/T			2'd2	wpd, ie=1	wpd ,ie=1
23	Screen, VSPI_MOSI (SDI)			GPIO0	VRTC		ADC2_CH1	TOUCH1	RTC_GPIO11	GPIO0	I/O/T	CLK_OUT1	O	GPIO0	I/O/T					EMAC_TX_CLK	I	2'd2	wpu, ie=1	wpu, ie=1
24				GPIO4	VRTC		ADC2_CH0	TOUCH0	RTC_GPIO10	GPIO4	I/O/T	HSPIHD	I/O/T	GPIO4	I/O/T	HS2_DATA1	I1/O/T	SD_DATA1	I1/O/T	EMAC_TX_ER	O	2'd2	wpd, ie=1	wpd, ie=1

				GPIO20	VSDIO					GPIO20	I/O/T			GPIO20	I/O/T							2'd2		ie=1
25				GPIO16	VSDIO					GPIO16	I/O/T			GPIO16	I/O/T	HS1_DATA4	I1/O/T	U2RXD	I1	EMAC_CLK_OUT	O	2'd2		ie=1
26		VDD_SDIO			VSDIO supply out/in
27				GPIO17	VSDIO					GPIO17	I/O/T			GPIO17	I/O/T	HS1_DATA5	I1/O/T	U2TXD	O	EMAC_CLK_OUT_180	O	2'd2		ie=1
28				SD_DATA_2	VSDIO					SD_DATA2	I1/O/T	SPIHD	I/O/T	GPIO9	I/O/T	HS1_DATA2	I1/O/T	U1RXD	I1			2'd2	wpu, ie=1	wpu, ie=1
29				SD_DATA_3	VSDIO					SD_DATA3	I0/O/T	SPIWP	I/O/T	GPIO10	I/O/T	HS1_DATA3	I1/O/T	U1TXD	O			2'd2	wpu, ie=1	wpu, ie=1
30				SD_CMD	VSDIO					SD_CMD	I1/O/T	SPICS0	I/O/T	GPIO11	I/O/T	HS1_CMD	I1/O/T	U1RTS	O			2'd2	wpu, ie=1	wpu, ie=1
31				SD_CLK	VSDIO					SD_CLK	I0	SPICLK	I/O/T	GPIO6	I/O/T	HS1_CLK	O	U1CTS	I1			2'd2	wpu, ie=1	wpu, ie=1
32	Screen, BLK			SD_DATA_0	VSDIO					SD_DATA0	I1/O/T	SPIQ	I/O/T	GPIO7	I/O/T	HS1_DATA0	I1/O/T	U2RTS	O			2'd2	wpu, ie=1	wpu, ie=1
33				SD_DATA_1	VSDIO					SD_DATA1	I1/O/T	SPID	I/O/T	GPIO8	I/O/T	HS1_DATA1	I1/O/T	U2CTS	I1			2'd2	wpu, ie=1	wpu, ie=1
34	Breitan GPS TX			GPIO5	VIO					GPIO5	I/O/T	VSPICS0	I/O/T	GPIO5	I/O/T	HS1_DATA6	I1/O/T			EMAC_RX_CLK	I	2'd2	wpu, ie=1	wpu, ie=1
35				GPIO18	VIO					GPIO18	I/O/T	VSPICLK	I/O/T	GPIO18	I/O/T	HS1_DATA7	I1/O/T					2'd2		ie=1
36				GPIO23	VIO					GPIO23	I/O/T	VSPID	I/O/T	GPIO23	I/O/T	HS1_STROBE	I0					2'd2		ie=1

37		VDD3P3_CPU			VIO supply in
38				GPIO19	VIO					GPIO19	I/O/T	VSPIQ	I/O/T	GPIO19	I/O/T	U0CTS	I1			EMAC_TXD0	O	2'd2		ie=1
39				GPIO22	VIO					GPIO22	I/O/T	VSPIWP	I/O/T	GPIO22	I/O/T	U0RTS	O			EMAC_TXD1	O	2'd2		ie=1
40				U0RXD	VIO					U0RXD	I1	CLK_OUT2	O	GPIO3	I/O/T							2'd2	wpu, ie=1	wpu, ie=1
41				U0TXD	VIO					U0TXD	O	CLK_OUT3	O	GPIO1	I/O/T					EMAC_RXD2	I	2'd2	wpu, ie=1	wpu, ie=1
42				GPIO21	VIO					GPIO21	I/O/T	VSPIHD	I/O/T	GPIO21	I/O/T					EMAC_TX_EN	O	2'd2		ie=1
43				VDDA	VANA in
44			XTAL_N		VANA
45			XTAL_P		VANA
46		VDDA			VANA
47			CAP2		VANA
48			CAP1		VANA
Total Number		8	14	26