## Sheet1
GPIO	Input	Output	Connection	Notes
0	pulled up	OK		outputs PWM signal at boot
1	TX pin	OK		debug output at boot
2	OK	OK		connected to on-board LED
3	OK	RX pin		HIGH at boot
4	OK	OK	GPS_TX
5	OK	OK	CS_SCN	VSPI CS0
6	x	x		connected to the integrated SPI flash
7	x	x		connected to the integrated SPI flash
8	x	x		connected to the integrated SPI flash
9	x	x		connected to the integrated SPI flash
10	x	x		connected to the integrated SPI flash
11	x	x		connected to the integrated SPI flash
12	OK	OK		boot fail if pulled high
13	OK	OK	T_IRQ
14	OK	OK		outputs PWM signal at boot
15	OK	OK		outputs PWM signal at boot
16	OK	OK	CS_TCH
17	OK	OK	BL
18	OK	OK	VSPI SCK	VSPI SCK
19	OK	OK	VSPI MISO	VSPI MISO
21	OK	OK	SDA	I2C SDA
22	OK	OK	SCL	I2C SCL
23	OK	OK	VSPI MOSI	VSPI MOSI
25	OK	OK	RST
26	OK	OK	CS_CRD
27	OK	OK	DC
32	OK	OK
33	OK	OK
34	OK			input only
35	OK			input only
36	OK			input only
39	OK			input only
RST
3V3
GND
GND
5V
GND
NC
NC

						GPIO	Connection
						4	GPS_TX
						5	CS_SCN
						13	T_IRQ
						16	CS_TCH		30
						17	BL		26.598	1.12790435371081
						18	VSPI SCK			1.25
						19	VSPI MISO			1.40988044213851
						21	SDA
						22	SCL
						23	VSPI MOSI
						25	RST
						26	CS_CRD
						27	DC